## Option_Summary
Option Fact File
Description | SWS_Leakage_[RZ]
Supply and Transfer Options
Name | Programme of leakage reduction
Source of Supply and main operational features | This is an integrated strategy of activities to reduce leakage to meet the long term-ambition of at least a 50% reduction. This programme is made up from the following core elements implemented across each Resource Zone: Traditional find and fix Enhanced find and fix Smart metering Digital networks Advanced Pressure Management Asset renewal Mains renewal Communication pie renewal This fact file is a summary of the programme. A separate annex expands on each of the elements and for brevity for this to be a fact file, only the key components are summarised.
Area over which option is to be implemented | Company wide
Dependencies | Smart metering programme
Key Facts
Metric
Deployable Output (DO)
A profile of the deployable output, contribution to the supply demand balance or demand saving (based on the capacity of the option) or water saved over 80 years. The benefit of a demand side option should be based on a dry year
DO 1:200 Average (Ml/d) | 46
DO 1:200 Peak (Ml/d) | 46
DO 1:500 Average (Ml/d) | 46
DO 1:500 Peak (Ml/d) | 46
3
An estimate of the lead-in time needed to investigate and implement the option
Investigation time | 1-5 years depending on option
Earliest start date | commences 2025/26
Risk and uncertainty with option
An assessment of the risks and uncertainty associated with the option
General - Ml/d risk (Best Value Metric) | -
General - text | A high-low estimate of the expected out-turn of each measure has been produced.
Impact of Climate Change on yield | -
Environment (inc INNS) | -
Customer behaviour | If significant leakage is found on customer supply-pipes, the level of success on delivery depends on custoemr response to either fixing the leak themselves or SWS having access to the property to fix
Drinking Water Safety
A drinking water safety plan assessing the risks to drinking water quality
SWS 'catchment raw water quality risks' (Best Value Metric) | Avoids risk of WQ risks from bursts. Asset replacement activity reduces exposure to other WQ risks (e.g. turbidity)
Links and constraints
Does the option depend on an existing scheme or proposed option | -
Constraints specific to the option | supply-chain availability across the sector, plan built on a level of asset replacement to offset asset deterioration
Customer support
Customer Preference (Best Value Metric) | Customers support leakage reduction
Flexibility
Scalability and modularity (Best Value Metric) | high
A description of how the option will be utilised and the impact on operating costs and carbon costs | The leakage programme is built in a modular fashion. The individual elements can be flexed to an extent in any given AMP. The exception is mains repacement which requires a more considered long term view to ensure future risks to supply-security are appropriately mitigated.
Expected annual utilisation [Ml/d] | 46Ml/d
Maximum annual utilisation [Ml/d] | 46Ml/d
Environment
SEA benefit effect | -
SEA negative effect | -
WFD Assessment [Y/N] | N
WFD comment | N
HRA assessment [Y/N] | N
HRA comment | N
Contribution to biodiversity | indirectly
Financial and Cost Information
Metric
Capex [£m] | -
Financing Cost [£m] | -
Opex [£m] | -
Totex [£m] (exc mains replacement) | 160
Totex [£m] (inc mains replacement) | 2228
Embodied Carbon [tCo2e] | -
Average operational carbon emissions [tCo2e/yr] | TBC
Total Carbon Cost [£m] | TBC
Average Incremental Cost (AIC) [p/m3] | TBC
Other
Metric
Supporting informaion gives breakdown of the programme and RZ split The leakage programme is a 25 year programme. The supporting information gives a breakdown of the elements in the programmes.

## Schematic
Schematic
Sub Options within this option

## Best_Value_Metrics
Best Value Metrics
Metric
Environmental: Environmental Benefit
Environmental: Environmental Disbenefit
Environmental: Natural Capital
Environmental: Biodiversity Net Gain
Social: Customer Preference
Resilience: Reliability R1 – Uncertainty of option supply/demand benefit
Resilience: Reliability R3 – Risk of failure of planned service due to other physical hazards
Resilience: Reliability R5 – Catchment/raw water quality risks (incl. climate change)
Resilience: Reliability R6 – Capacity of catchment services
Resilience: Reliability R7 – Risk of failure of planned service due to exceptional shocks
Resilience: Reliability R8 – Improvements to soil health
Resilience: Adaptability A3 – Operational complexity and flexibility
Resilience: Adaptability A7 – Customer engagement with demand restrictions
Resilience: Evolvability E1 – Scalability and modularity of proposed changes
Resilience: Evolvability E2 – Intervention lead times
Resilience: Evolvability E3 – Reliance on external bodies to deliver changes
Resilience: Evolvability E5 – Collaborative landscape management
Best Value Metric Plot

## WAFU
Water Avaliable for Use
Time Series Data (Company Level)
Time Series Data (RZ Level) (Table 5)
WRMP24 Reference | Option name | Option ID | Option Type (defined list) | Option Group | Sub-option (Y/N) | Preferred (most likely), Least Cost, Ofwat Core or Alternative Programme | WRZ (defined list) | Unit | Decimal places | 2019-20 | 2020-21 | 2021-22 | 2022-23 | 2023-24 | 2024-25 | 2025-26 | 2026-27 | 2027-28 | 2028-29 | 2029-30 | 2030-31 | 2031-32 | 2032-33 | 2033-34 | 2034-35 | 2035-36 | 2036-37 | 2037-38 | 2038-39 | 2039-40 | 2040-41 | 2041-42 | 2042-43 | 2043-44 | 2044-45 | 2045-46 | 2046-47 | 2047-48 | 2048-49 | 2049-50 | 2050-51 | 2051-52 | 2052-53 | 2053-54 | 2054-55 | 2055-56 | 2056-57 | 2057-58 | 2058-59 | 2059-60 | 2060-61 | 2061-62 | 2062-63 | 2063-64 | 2064-65 | 2065-66 | 2066-67 | 2067-68 | 2068-69 | 2069-70 | 2070-71 | 2071-72 | 2072-73 | 2073-74 | 2074-75 | 2075-76 | 2076-77 | 2077-78 | 2078-79 | 2079-80 | 2080-81 | 2081-82 | 2082-83 | 2083-84 | 2084-85 | 2085-86 | 2086-87 | 2087-88 | 2088-89 | 2089-90 | 2090-91 | 2091-92 | 2092-93 | 2093-94 | 2094-95 | 2095-96 | 2096-97 | 2097-98 | 2098-99 | 2099-100
52dP | Leakage (HA) | SWS_HA_Leakage | Other water efficiency | Customer Options |  | Preferred | SWSHAD | Ml/d | 2 | [6 empty] | 0.099365 | 0.19873 | 0.29809 | 0.39746 | 0.49682 | 0.56233 | 0.62783 | 0.69333 | 0.75884 | 0.82434 | 0.89974 | 0.97514 | 1.0505 | 1.1259 | 1.2013 | 1.2726 | 1.3439 | 1.4151 | 1.4864 | 1.5576 | 1.5736 | 1.5897 | 1.6057 | 1.6217 | 1.6377 | 1.6377 | 1.6377 | 1.6377 | 1.6377 | 1.6377 | 1.6377 | 1.6377 | 1.6377 | 1.6377 | 1.6377 | 1.6377 | 1.6377 | 1.6377 | 1.6377 | 1.6377 | 1.6377 | 1.6377 | 1.6377 | 1.6377 | 1.6377 | 1.6377 | 1.6377 | 1.6377 | 1.6377 | 1.6377 | 1.6377 | 1.6377 | 1.6377 | 1.6377 | 1.6377 | 1.6377 | 1.6377 | 1.6377 | 1.6377 | 1.6377 | 1.6377 | 1.6377 | 1.6377 | 1.6377 | 1.6377 | 1.6377 | 1.6377 | 1.6377 | 1.6377 | 1.6377 | 1.6377 | 1.6377 | 1.6377 | 1.6377 | 1.6377
52dP | Leakage (HK) | SWS_HK_Leakage | Other water efficiency | Customer Options |  | Preferred | SWSHKC | Ml/d | 2 | [6 empty] | 0.054677 | 0.10935 | 0.16403 | 0.21871 | 0.27339 | 0.30955 | 0.34571 | 0.38188 | 0.41804 | 0.4542 | 0.49566 | 0.53712 | 0.57859 | 0.62005 | 0.66151 | 0.70083 | 0.74015 | 0.77947 | 0.81879 | 0.85811 | 0.86748 | 0.87685 | 0.88622 | 0.89559 | 0.90497 | 0.90497 | 0.90497 | 0.90497 | 0.90497 | 0.90497 | 0.90497 | 0.90497 | 0.90497 | 0.90497 | 0.90497 | 0.90497 | 0.90497 | 0.90497 | 0.90497 | 0.90497 | 0.90497 | 0.90497 | 0.90497 | 0.90497 | 0.90497 | 0.90497 | 0.90497 | 0.90497 | 0.90497 | 0.90497 | 0.90497 | 0.90497 | 0.90497 | 0.90497 | 0.90497 | 0.90497 | 0.90497 | 0.90497 | 0.90497 | 0.90497 | 0.90497 | 0.90497 | 0.90497 | 0.90497 | 0.90497 | 0.90497 | 0.90497 | 0.90497 | 0.90497 | 0.90497 | 0.90497 | 0.90497 | 0.90497 | 0.90497 | 0.90497
52dP | Leakage (HR) | SWS_HR_Leakage | Other water efficiency | Customer Options |  | Preferred | SWSHRU | Ml/d | 2 | [6 empty] | 0.053492 | 0.10698 | 0.16047 | 0.21397 | 0.26746 | 0.3029 | 0.33834 | 0.37378 | 0.40922 | 0.44466 | 0.48545 | 0.52624 | 0.56702 | 0.60781 | 0.6486 | 0.68713 | 0.72567 | 0.76421 | 0.80275 | 0.84129 | 0.84991 | 0.85853 | 0.86716 | 0.87578 | 0.88441 | 0.88441 | 0.88441 | 0.88441 | 0.88441 | 0.88441 | 0.88441 | 0.88441 | 0.88441 | 0.88441 | 0.88441 | 0.88441 | 0.88441 | 0.88441 | 0.88441 | 0.88441 | 0.88441 | 0.88441 | 0.88441 | 0.88441 | 0.88441 | 0.88441 | 0.88441 | 0.88441 | 0.88441 | 0.88441 | 0.88441 | 0.88441 | 0.88441 | 0.88441 | 0.88441 | 0.88441 | 0.88441 | 0.88441 | 0.88441 | 0.88441 | 0.88441 | 0.88441 | 0.88441 | 0.88441 | 0.88441 | 0.88441 | 0.88441 | 0.88441 | 0.88441 | 0.88441 | 0.88441 | 0.88441 | 0.88441 | 0.88441 | 0.88441
52dP | Leakage (HW) | SWS_HW_Leakage | Other water efficiency | Customer Options |  | Preferred | SWSHWN | Ml/d | 2 | [6 empty] | 0.10259 | 0.20517 | 0.30776 | 0.41034 | 0.51293 | 0.5807 | 0.64847 | 0.71624 | 0.78401 | 0.85178 | 0.92974 | 1.0077 | 1.0857 | 1.1636 | 1.2416 | 1.3153 | 1.389 | 1.4628 | 1.5365 | 1.6102 | 1.6267 | 1.6432 | 1.6596 | 1.6761 | 1.6926 | 1.6926 | 1.6926 | 1.6926 | 1.6926 | 1.6926 | 1.6926 | 1.6926 | 1.6926 | 1.6926 | 1.6926 | 1.6926 | 1.6926 | 1.6926 | 1.6926 | 1.6926 | 1.6926 | 1.6926 | 1.6926 | 1.6926 | 1.6926 | 1.6926 | 1.6926 | 1.6926 | 1.6926 | 1.6926 | 1.6926 | 1.6926 | 1.6926 | 1.6926 | 1.6926 | 1.6926 | 1.6926 | 1.6926 | 1.6926 | 1.6926 | 1.6926 | 1.6926 | 1.6926 | 1.6926 | 1.6926 | 1.6926 | 1.6926 | 1.6926 | 1.6926 | 1.6926 | 1.6926 | 1.6926 | 1.6926 | 1.6926 | 1.6926
52dP | Leakage (IOW) | SWS_IOW_Leakage | Other water efficiency | Customer Options |  | Preferred | SWSIOW | Ml/d | 2 | [6 empty] | 0.16009 | 0.32017 | 0.48026 | 0.64035 | 0.80043 | 0.90614 | 1.0119 | 1.1176 | 1.2233 | 1.329 | 1.451 | 1.5729 | 1.6949 | 1.8169 | 1.9389 | 2.0539 | 2.1689 | 2.284 | 2.399 | 2.514 | 2.5397 | 2.5653 | 2.5909 | 2.6166 | 2.6422 | 2.6422 | 2.6422 | 2.6422 | 2.6422 | 2.6422 | 2.6422 | 2.6422 | 2.6422 | 2.6422 | 2.6422 | 2.6422 | 2.6422 | 2.6422 | 2.6422 | 2.6422 | 2.6422 | 2.6422 | 2.6422 | 2.6422 | 2.6422 | 2.6422 | 2.6422 | 2.6422 | 2.6422 | 2.6422 | 2.6422 | 2.6422 | 2.6422 | 2.6422 | 2.6422 | 2.6422 | 2.6422 | 2.6422 | 2.6422 | 2.6422 | 2.6422 | 2.6422 | 2.6422 | 2.6422 | 2.6422 | 2.6422 | 2.6422 | 2.6422 | 2.6422 | 2.6422 | 2.6422 | 2.6422 | 2.6422 | 2.6422 | 2.6422
52dP | Leakage (KME) | SWS_KME_Leakage | Other water efficiency | Customer Options |  | Preferred | SWSKME | Ml/d | 2 | [6 empty] | 0.46048 | 0.92096 | 1.3814 | 1.8419 | 2.3024 | 2.6069 | 2.9113 | 3.2157 | 3.5202 | 3.8246 | 4.1735 | 4.5223 | 4.8711 | 5.22 | 5.5688 | 5.9002 | 6.2315 | 6.5628 | 6.8941 | 7.2255 | 7.2997 | 7.374 | 7.4482 | 7.5225 | 7.5968 | 7.5968 | 7.5968 | 7.5968 | 7.5968 | 7.5968 | 7.5968 | 7.5968 | 7.5968 | 7.5968 | 7.5968 | 7.5968 | 7.5968 | 7.5968 | 7.5968 | 7.5968 | 7.5968 | 7.5968 | 7.5968 | 7.5968 | 7.5968 | 7.5968 | 7.5968 | 7.5968 | 7.5968 | 7.5968 | 7.5968 | 7.5968 | 7.5968 | 7.5968 | 7.5968 | 7.5968 | 7.5968 | 7.5968 | 7.5968 | 7.5968 | 7.5968 | 7.5968 | 7.5968 | 7.5968 | 7.5968 | 7.5968 | 7.5968 | 7.5968 | 7.5968 | 7.5968 | 7.5968 | 7.5968 | 7.5968 | 7.5968 | 7.5968
52dP | Leakage (KMW) | SWS_KMW_Leakage | Other water efficiency | Customer Options |  | Preferred | SWSKMW | Ml/d | 2 | [6 empty] | 0.3034 | 0.60681 | 0.91021 | 1.2136 | 1.517 | 1.7181 | 1.9193 | 2.1204 | 2.3215 | 2.5226 | 2.7529 | 2.9833 | 3.2136 | 3.4439 | 3.6743 | 3.8931 | 4.112 | 4.3308 | 4.5496 | 4.7685 | 4.8176 | 4.8667 | 4.9157 | 4.9648 | 5.0139 | 5.0139 | 5.0139 | 5.0139 | 5.0139 | 5.0139 | 5.0139 | 5.0139 | 5.0139 | 5.0139 | 5.0139 | 5.0139 | 5.0139 | 5.0139 | 5.0139 | 5.0139 | 5.0139 | 5.0139 | 5.0139 | 5.0139 | 5.0139 | 5.0139 | 5.0139 | 5.0139 | 5.0139 | 5.0139 | 5.0139 | 5.0139 | 5.0139 | 5.0139 | 5.0139 | 5.0139 | 5.0139 | 5.0139 | 5.0139 | 5.0139 | 5.0139 | 5.0139 | 5.0139 | 5.0139 | 5.0139 | 5.0139 | 5.0139 | 5.0139 | 5.0139 | 5.0139 | 5.0139 | 5.0139 | 5.0139 | 5.0139 | 5.0139
52dP | Leakage (KTH) | SWS_KTH_Leakage | Other water efficiency | Customer Options |  | Preferred | SWSKTH | Ml/d | 2 | [6 empty] | 0.20063 | 0.40126 | 0.60189 | 0.80252 | 1.0031 | 1.1355 | 1.2678 | 1.4001 | 1.5324 | 1.6647 | 1.8173 | 1.9698 | 2.1224 | 2.275 | 2.4275 | 2.5715 | 2.7155 | 2.8595 | 3.0035 | 3.1475 | 3.1796 | 3.2117 | 3.2438 | 3.2759 | 3.3081 | 3.3081 | 3.3081 | 3.3081 | 3.3081 | 3.3081 | 3.3081 | 3.3081 | 3.3081 | 3.3081 | 3.3081 | 3.3081 | 3.3081 | 3.3081 | 3.3081 | 3.3081 | 3.3081 | 3.3081 | 3.3081 | 3.3081 | 3.3081 | 3.3081 | 3.3081 | 3.3081 | 3.3081 | 3.3081 | 3.3081 | 3.3081 | 3.3081 | 3.3081 | 3.3081 | 3.3081 | 3.3081 | 3.3081 | 3.3081 | 3.3081 | 3.3081 | 3.3081 | 3.3081 | 3.3081 | 3.3081 | 3.3081 | 3.3081 | 3.3081 | 3.3081 | 3.3081 | 3.3081 | 3.3081 | 3.3081 | 3.3081 | 3.3081
52dP | Leakage (HSE) | SWS_HSE_Leakage | Other water efficiency | Customer Options |  | Preferred | SWSHSE | Ml/d | 2 | [6 empty] | 0.32417 | 0.64833 | 0.9725 | 1.2967 | 1.6208 | 1.8307 | 2.0405 | 2.2503 | 2.4601 | 2.6699 | 2.9137 | 3.1575 | 3.4012 | 3.645 | 3.8888 | 4.1191 | 4.3494 | 4.5798 | 4.8101 | 5.0404 | 5.0918 | 5.1431 | 5.1944 | 5.2458 | 5.2971 | 5.2971 | 5.2971 | 5.2971 | 5.2971 | 5.2971 | 5.2971 | 5.2971 | 5.2971 | 5.2971 | 5.2971 | 5.2971 | 5.2971 | 5.2971 | 5.2971 | 5.2971 | 5.2971 | 5.2971 | 5.2971 | 5.2971 | 5.2971 | 5.2971 | 5.2971 | 5.2971 | 5.2971 | 5.2971 | 5.2971 | 5.2971 | 5.2971 | 5.2971 | 5.2971 | 5.2971 | 5.2971 | 5.2971 | 5.2971 | 5.2971 | 5.2971 | 5.2971 | 5.2971 | 5.2971 | 5.2971 | 5.2971 | 5.2971 | 5.2971 | 5.2971 | 5.2971 | 5.2971 | 5.2971 | 5.2971 | 5.2971 | 5.2971
52dP | Leakage (HSW) | SWS_HSW_Leakage | Other water efficiency | Customer Options |  | Preferred | SWSHSW | Ml/d | 2 | [6 empty] | 0.086856 | 0.17371 | 0.26057 | 0.34742 | 0.43428 | 0.48604 | 0.5378 | 0.58956 | 0.64132 | 0.69307 | 0.75676 | 0.82045 | 0.88414 | 0.94782 | 1.0115 | 1.071 | 1.1304 | 1.1899 | 1.2493 | 1.3088 | 1.3268 | 1.3448 | 1.3628 | 1.3808 | 1.3988 | 1.3988 | 1.3988 | 1.3988 | 1.3988 | 1.3988 | 1.3988 | 1.3988 | 1.3988 | 1.3988 | 1.3988 | 1.3988 | 1.3988 | 1.3988 | 1.3988 | 1.3988 | 1.3988 | 1.3988 | 1.3988 | 1.3988 | 1.3988 | 1.3988 | 1.3988 | 1.3988 | 1.3988 | 1.3988 | 1.3988 | 1.3988 | 1.3988 | 1.3988 | 1.3988 | 1.3988 | 1.3988 | 1.3988 | 1.3988 | 1.3988 | 1.3988 | 1.3988 | 1.3988 | 1.3988 | 1.3988 | 1.3988 | 1.3988 | 1.3988 | 1.3988 | 1.3988 | 1.3988 | 1.3988 | 1.3988 | 1.3988 | 1.3988
52dP | Leakage (SB) | SWS_SB_Leakage | Other water efficiency | Customer Options |  | Preferred | SWSSBR | Ml/d | 2 | [6 empty] | 0.3445 | 0.689 | 1.0335 | 1.378 | 1.7225 | 1.9483 | 2.1742 | 2.4 | 2.6259 | 2.8517 | 3.1116 | 3.3715 | 3.6314 | 3.8913 | 4.1512 | 4.3976 | 4.6441 | 4.8905 | 5.137 | 5.3834 | 5.4385 | 5.4935 | 5.5486 | 5.6036 | 5.6587 | 5.6587 | 5.6587 | 5.6587 | 5.6587 | 5.6587 | 5.6587 | 5.6587 | 5.6587 | 5.6587 | 5.6587 | 5.6587 | 5.6587 | 5.6587 | 5.6587 | 5.6587 | 5.6587 | 5.6587 | 5.6587 | 5.6587 | 5.6587 | 5.6587 | 5.6587 | 5.6587 | 5.6587 | 5.6587 | 5.6587 | 5.6587 | 5.6587 | 5.6587 | 5.6587 | 5.6587 | 5.6587 | 5.6587 | 5.6587 | 5.6587 | 5.6587 | 5.6587 | 5.6587 | 5.6587 | 5.6587 | 5.6587 | 5.6587 | 5.6587 | 5.6587 | 5.6587 | 5.6587 | 5.6587 | 5.6587 | 5.6587 | 5.6587
52dP | Leakage (SH) | SWS_SH_Leakage | Other water efficiency | Customer Options |  | Preferred | SWSSHT | Ml/d | 2 | [6 empty] | 0.10251 | 0.20502 | 0.30753 | 0.41004 | 0.51256 | 0.57981 | 0.64705 | 0.7143 | 0.78155 | 0.8488 | 0.92632 | 1.0038 | 1.0814 | 1.1589 | 1.2364 | 1.3097 | 1.3831 | 1.4564 | 1.5298 | 1.6031 | 1.6194 | 1.6358 | 1.6522 | 1.6685 | 1.6849 | 1.6849 | 1.6849 | 1.6849 | 1.6849 | 1.6849 | 1.6849 | 1.6849 | 1.6849 | 1.6849 | 1.6849 | 1.6849 | 1.6849 | 1.6849 | 1.6849 | 1.6849 | 1.6849 | 1.6849 | 1.6849 | 1.6849 | 1.6849 | 1.6849 | 1.6849 | 1.6849 | 1.6849 | 1.6849 | 1.6849 | 1.6849 | 1.6849 | 1.6849 | 1.6849 | 1.6849 | 1.6849 | 1.6849 | 1.6849 | 1.6849 | 1.6849 | 1.6849 | 1.6849 | 1.6849 | 1.6849 | 1.6849 | 1.6849 | 1.6849 | 1.6849 | 1.6849 | 1.6849 | 1.6849 | 1.6849 | 1.6849 | 1.6849
52dP | Leakage (SN) | SWS_SN_Leakage | Other water efficiency | Customer Options |  | Preferred | SWSSNT | Ml/d | 2 | [6 empty] | 0.34615 | 0.6923 | 1.0385 | 1.3846 | 1.7308 | 1.9591 | 2.1875 | 2.4159 | 2.6443 | 2.8726 | 3.1359 | 3.3991 | 3.6624 | 3.9257 | 4.1889 | 4.4373 | 4.6857 | 4.934 | 5.1824 | 5.4308 | 5.4871 | 5.5435 | 5.5998 | 5.6562 | 5.7125 | 5.7125 | 5.7125 | 5.7125 | 5.7125 | 5.7125 | 5.7125 | 5.7125 | 5.7125 | 5.7125 | 5.7125 | 5.7125 | 5.7125 | 5.7125 | 5.7125 | 5.7125 | 5.7125 | 5.7125 | 5.7125 | 5.7125 | 5.7125 | 5.7125 | 5.7125 | 5.7125 | 5.7125 | 5.7125 | 5.7125 | 5.7125 | 5.7125 | 5.7125 | 5.7125 | 5.7125 | 5.7125 | 5.7125 | 5.7125 | 5.7125 | 5.7125 | 5.7125 | 5.7125 | 5.7125 | 5.7125 | 5.7125 | 5.7125 | 5.7125 | 5.7125 | 5.7125 | 5.7125 | 5.7125 | 5.7125 | 5.7125 | 5.7125
52dP | Leakage (SW) | SWS_SW_Leakage | Other water efficiency | Customer Options |  | Preferred | SWSSWR | Ml/d | 2 | [6 empty] | 0.15602 | 0.31204 | 0.46806 | 0.62407 | 0.78009 | 0.88203 | 0.98397 | 1.0859 | 1.1878 | 1.2898 | 1.4077 | 1.5257 | 1.6436 | 1.7616 | 1.8795 | 1.9909 | 2.1022 | 2.2136 | 2.325 | 2.4363 | 2.4611 | 2.4859 | 2.5107 | 2.5355 | 2.5603 | 2.5603 | 2.5603 | 2.5603 | 2.5603 | 2.5603 | 2.5603 | 2.5603 | 2.5603 | 2.5603 | 2.5603 | 2.5603 | 2.5603 | 2.5603 | 2.5603 | 2.5603 | 2.5603 | 2.5603 | 2.5603 | 2.5603 | 2.5603 | 2.5603 | 2.5603 | 2.5603 | 2.5603 | 2.5603 | 2.5603 | 2.5603 | 2.5603 | 2.5603 | 2.5603 | 2.5603 | 2.5603 | 2.5603 | 2.5603 | 2.5603 | 2.5603 | 2.5603 | 2.5603 | 2.5603 | 2.5603 | 2.5603 | 2.5603 | 2.5603 | 2.5603 | 2.5603 | 2.5603 | 2.5603 | 2.5603 | 2.5603 | 2.5603